## Control_Plan
AIAG PRODUCTION CONTROL PLAN (CP) — CLOSED-LOOP RISK SYNCHRONIZATION
Control Plan Number: |  | CP-HC-802-PROD |  |  |  | Control Plan Phase: |  | Production (Post-PPAP Synchronization)
Part Name & Number: |  | Hydraulic Cylinder Assembly / HC-802 |  |  |  | Key Contact / Lead: |  | Quality Engineering & Manufacturing Lead
Core Team: |  | Quality, Machining, Assembly, Tooling SQE |  |  |  | Date (Orig / Rev): |  | 2026-08-17 / Rev 1.0 (Synchronized)
Process Step ID | Process Name / Operation Description | Product / Process Characteristic | Special Char | Specification / Engineering Tolerance | Evaluation / Measurement Technique | Sample Size | Sample Frequency | Control Method (Error-Proofing / SPC) | Reaction Plan (Containment & Corrective Action) | Linked PFMEA Failure Mode
OP10 | Sawing: Cut raw alloy steel stock to length/mass | Billet Cut Weight & Length | — | Weight: 40.0 ± 0.5 kg Length: 150.0 ± 1.0 mm | Calibrated digital industrial platform scale (0.01 kg res) & steel scale tape | 1 part | 1 per lot (50 parts) | Visual machine setup standard; automated blade cut-time limit & scheduled PM | 1. Stop band saw immediately. 2. Adjust mechanical bar feeder end-stop. 3. 100% quarantine and sort cut billets produced since last conforming check. 4. Log disposition in QMS logbook. | saw_weight
OP20 | Milling: Mill cylinder bottom face and seal landing | Cylinder Bottom Seal Landing Surface Finish | SC | Ra ≤ 0.80 µm (Rz ≤ 3.20 µm) Per ISO 4287 | Contact stylus surface profilometer (Mitutoyo Surftest SV-2100) across 4 quadrant traces | 5 parts | 1 per shift (Start / Mid / End) | X-bar & R Statistical Process Control (SPC) chart; mandatory insert index at 150 cycles; CNC spindle vibration power monitoring | 1. Stop milling spindle on out-of-control SPC point or rule violation (Western Electric rules). 2. Index/replace face mill carbide inserts. 3. Quarantine last 50 machined parts for 100% stylus inspection. 4. Document Cpk on shift quality handover. | mill_surface_roughness
OP20 | Milling: Mill cylinder mounting flange face | Mounting Flange Face Parallelism to Base Datum | — | ≤ 0.05 mm Total Indicator Reading (TIR) to Datum A | Dial test indicator (0.001 mm res) sweep on precision granite surface plate | 1 part | 1 per shift | Automated pneumatic part-seating confirmation sensor with CNC start interlock; daily fixture cleaning protocol | 1. Clean and blow off locating pins on hydraulic milling fixture. 2. Verify clamp hydraulic pressure gauges (120 ± 5 bar). 3. Re-machine non-conforming part if material stock allows, else scrap. 4. Inspect locating pins for chip embedding. | mill_parallelism
OP20 | Milling: Mill internal O-ring retention groove | Internal O-Ring Retention Groove Depth | SC | 3.50 ± 0.05 mm (3.45 mm to 3.55 mm) | Digital blade depth micrometer (0.001 mm res) with wireless SPC telemetry capture | 2 parts | 2 per shift (Start / Mid) | X-bar & R SPC chart; automated Renishaw touch-probe tool offset presetter check before batch run | 1. Adjust CNC Z-axis wear offset in controller. 2. Re-probe tool offset. 3. Quarantine all parts produced since previous conforming check for 100% depth measurement. 4. Scrapped if depth > 3.55 mm; rework if depth < 3.45 mm. | mill_groove_depth
OP20 | Milling: Circular interpolative mill groove diameter | Internal O-Ring Groove Major Diameter | — | Ø 45.00 ± 0.08 mm (Ø 44.92 mm to Ø 45.08 mm) | Three-point internal bore micrometer / Go-NoGo precision cylindrical plug gauge | 3 parts | 3 per shift (Every 2.5 hrs) | Pre-control chart on groove diameter; quarterly CNC circular interpolation ball-bar calibration | 1. Adjust CNC radial tool compensation (D-offset). 2. Replace end mill cutter if radial flank wear exceeds 0.04 mm. 3. Quarantine parts back to last good inspection. | mill_groove_diameter
OP30 | CNC Lathe: Precision turn piston rod journals | Piston Rod Bearing Journal Coaxiality Runout | CC (∇) | ≤ 0.015 mm TIR Concentric to Piston Rod Primary Centerline | 100% In-line multi-axis non-contact laser runout sensor integrated on gantry unloader arm | 100% | Continuous (100% In-Line) | 100% Automated in-line laser inspection with automatic reject diversion gate and CNC feedback interlock | 1. Automated pneumatic reject gate diverts out-of-spec part to locked quarantine chute. 2. Auto-feed hold triggered on lathe after 2 consecutive non-conformances. 3. Operator inspects chuck collet jaw runout and tailstock center alignment. 4. Mandatory quality supervisor sign-off before restart. | lathe_coaxiality
OP30 | CNC Lathe: Precision turn piston rod bearing journal OD | Piston Rod Bearing Journal Outer Diameter | — | Ø 25.000 ± 0.010 mm (Ø 24.990 mm to Ø 25.010 mm) | Digital external micrometer (0.001 mm res) with Bluetooth link to station SPC terminal | 3 parts | 1 per hour | Stationary X-bar & R SPC chart; automated in-process touch-probe tool offset auto-compensation (every 50 cycles) | 1. Confirm tool offset update in CNC controller. 2. If diameter drifts out of control limits, index cermet turning insert. 3. Quarantine and inspect last 1 hour of production. | lathe_diameter
OP30 | CNC Lathe: Face and finish piston rod overall length | Piston Rod Total Overall Stroke Length | — | 320.0 ± 0.2 mm (319.8 mm to 320.2 mm) | Precision digital vernier height gauge on calibrated granite surface table | 1 part | 1 per hour | Standard operator inspection routing sheet; positive mechanical chuck stop datum check | 1. Adjust Z-axis face offset in lathe controller. 2. Clean chips from spindle chuck positive stop. 3. Verify raw billet incoming length from OP10 Sawing. | lathe_length
OP40 | Assembly: Press piston rod and seals into cylinder | Piston Rod Insertion Force & Seal Test Pressure | SC | Insertion Force: 15.0 ± 0.5 kN Leakage Rate: 0 sccm @ 250 bar hold (30 sec) | 100% In-line piezoelectric load cell, LVDT stroke displacement, and differential pressure decay tester | 100% | Continuous (100% In-Line) | Automated press signature window analysis (Force vs. Displacement) + 100% automated pressure decay tester with PLC lockout | 1. Automated reject diversion to quarantine bin. 2. Sound audible horn and flash red beacon at assembly station. 3. Quarantine subassembly for engineering teardown and seal inspection. 4. Check pilot chamfer tooling and automated lubricant spray pressure. | assembly_pressure