## PFMEA
PROCESS FAILURE MODE AND EFFECTS ANALYSIS (PFMEA) — AIAG & VDA 1st Edition (2019)
Part Name & Number: |  | Hydraulic Cylinder Assembly / HC-802 |  |  |  | FMEA Model / Standard: |  | AIAG & VDA FMEA Handbook (2019) / IATF 16949
Core Team: |  | Quality, Manufacturing, Tooling, Machining SQE |  |  |  | Design Responsibility: |  | Hydraulic Actuation Systems Engineering
Key Milestone: |  | M2 — Final PFMEA with Data-Driven Occurrence |  |  |  | Date (Orig / Rev): |  | 2026-08-17 / Rev 2.0 (Complete)
Process Step ID | Process Step & Function | Potential Failure Mode (Empirical Characteristic) | Potential Failure Effect(s) (Plant & Customer) | Severity (S) | Special Char | Potential Failure Cause(s) (Mechanism of Failure) | Current Prevention Controls (Error-proofing / Standards) | Current Detection Controls (Gauging / Testing) | Detection (D) | Occurrence (O) | Action Priority (AP) | Recommended Action / Next Steps (Control Plan Flowdown)
OP10 | Sawing: Cut raw alloy steel bar stock to billet length & mass specification (40.0 ± 0.5 kg). | Cut billet weight / volume out of tolerance (saw_weight) | Material volume starvation or excessive flash in downstream forging/milling; risk of fixture clamping misalignment. | 5 | — | Bar feeder roller slippage; band saw blade tooth dulling/wear; incorrect hydraulic downfeed rate. | Visual machine setup standard; automated blade cut-time limit & scheduled preventive blade change. | Periodic manual scale weighing (sample 1 part per lot of 50). | 6 | 1 | Low | Current PM schedule and periodic scale checks are adequate (Low AP, O=1). Maintain standard work instructions.
OP20 | Milling: Mill cylinder bottom face and seal landing to finish Ra ≤ 0.8 µm. | Cylinder bottom seal landing surface finish too rough (Ra > 0.8 µm) (mill_surface_roughness) | Hydraulic fluid micro-bypass across O-ring seal; accelerated elastomer seal degradation; high warranty leakage rate. | 8 | SC | Face milling carbide insert cutting edge chipping / built-up edge (BUE); spindle vibration chatter under high feed. | CNC feed/speed optimized program; tool change counter interlock (max 200 parts/edge). | Periodic contact stylus profilometer check (sample 5 parts per shift). | 6 | 10 | High | HIGH AP (O=10, 22.3%): Implement automated spindle vibration monitoring + optical non-contact profilometer inspection (5 parts/shift); index inserts at 150 parts.
OP20 | Milling: Mill cylinder mounting flange face parallel to base datum within 0.05 mm. | Mounting flange face non-parallel / angular deviation > 0.05 mm (mill_parallelism) | Uneven load distribution upon hydraulic installation; cylinder bore binding, asymmetric piston wear, and high friction. | 7 | — | Fixture locating pin chip buildup / contamination; uneven hydraulic clamping cylinder pressure. | Automated high-pressure chip flush cycle before clamping; dual pneumatic part-seating confirmation sensor. | Dial indicator sweep on granite surface plate (sample 1 part per shift). | 6 | 9 | High | HIGH AP (O=9, 8.4%): Install automated pneumatic seating interlock with CNC start block; add fixture chip inspection to daily operator checklist.
OP20 | Milling: Mill internal O-ring retention groove depth to 3.50 ± 0.05 mm. | O-ring retention groove milled too shallow (< 3.45 mm) or too deep (> 3.55 mm) (mill_groove_depth) | Too shallow: seal over-compression, pinching, and cut upon assembly. Too deep: insufficient seal squeeze resulting in oil bypass. | 8 | SC | End mill Z-axis tool offset calibration error; thermal expansion drift of vertical machine spindle. | Automated tool presetter touch probe prior to production run; spindle warm-up & thermal compensation cycle. | Manual depth micrometer sample measurement (sample 2 parts per shift). | 6 | 7 | Medium | MEDIUM AP (O=7, 1.4%): Flow down SC to Control Plan; mandate digital depth micrometer with wireless SPC data capture (2 parts/shift).
OP20 | Milling: Circular interpolative milling of groove diameter to Ø 45.00 ± 0.08 mm. | O-ring groove diameter oversized or undersized (mill_groove_diameter) | O-ring roll-out or seal extrusion during high-pressure hydraulic pressure spikes; oil leakage. | 7 | — | End mill radial deflection under tool wear; CNC circular interpolation X/Y axis backlash. | Rigid short-reach hydraulic toolholders; quarterly laser interferometer calibration of CNC ball screws. | Precision Go / No-Go plug gauge check at workstation (100% check at setup, 1 per 25 parts). | 5 | 8 | High | HIGH AP (O=8, 2.4%): Replace manual plug gauge with calibrated three-point internal bore micrometer; quarterly CNC dynamic circularity calibration.
OP30 | CNC Lathe: Precision turn piston rod journals concentric to primary rod axis within 0.015 mm TIR. | Piston rod journal runout / excessive coaxiality deviation > 0.015 mm (lathe_coaxiality) | Rod seal asymmetric lip loading; severe rod buckling under dynamic hydraulic load; loss of primary steering/actuation function. | 9 | CC (∇) | Chuck collet jaw wear/misalignment; live tailstock center runout; slender rod bending deflection under cutting force. | Hydraulic tailstock clamp pressure interlock; anti-vibration steady-rest tooling standard on rod center. | Dial test indicator check between precision bench centers (sample 3 parts per shift). | 5 | 10 | High | HIGH AP & CRITICAL CHARACTERISTIC (∇) (O=10, 12.9%): Integrate 100% automated in-line laser runout gauge on lathe unloader arm with auto-reject gate.
OP30 | CNC Lathe: Precision turn piston rod bearing journal OD to Ø 25.000 ± 0.010 mm. | Piston rod outer diameter out of tolerance (Ø > 25.010 mm or < 24.990 mm) (lathe_diameter) | Oversize: mechanical binding/galling in bronze guide bushing. Undersize: excessive radial clearance, piston rod rattle/vibration. | 7 | — | Cermet turning insert flank wear; CNC X-axis offset drift due to cutting fluid temperature variation. | Automated touch-probe tool offset compensation every 50 parts; closed-loop chiller on cutting fluid. | Manual digital micrometer measurement at lathe station (sample 3 parts per operating hour). | 4 | 7 | Low | Low AP (O=7, D=4). Maintain touch-probe tool compensation and X-bar/R control chart at station in Control Plan.
OP30 | CNC Lathe: Face and finish piston rod overall length to 320.0 ± 0.2 mm. | Piston rod overall stroke length out of tolerance (lathe_length) | Incorrect overall cylinder operating stroke; premature mechanical bottoming out against cylinder head cap. | 6 | — | Raw stock cut length variation from OP10; Z-axis turret stop sensor drift / chip interference on spindle stop. | Mechanical positive stop on spindle chuck; pneumatic blast clean on part seating face before chuck close. | Digital vernier height gauge on surface table (sample 1 part per hour). | 5 | 6 | Low | Low AP (O=6, 0.2%). Maintain positive chuck stop standard and hourly height gauge inspection.
OP40 | Assembly: Press piston rod and dynamic seals into cylinder housing to verified pressure (15.0 ± 0.5 kN). | Insertion press force out of spec / hydraulic leakage during final pressure test (assembly_pressure) | Seal pinched, rolled, or sheared during press fit; internal hydraulic pressure bypass; loss of load holding capacity. | 8 | SC | Seal lead-in chamfer burr; insufficient seal assembly lubrication; hydraulic press cylinder ram misalignment. | Guided pilot lead-in assembly tooling; automated metered lubricant spray nozzle prior to insertion. | 100% automated in-line press force-vs-displacement signature monitoring with automatic part reject interlock. | 3 | 8 | High | HIGH AP (O=8, 2.4%): Maintain 100% automated force-displacement press signature analysis with automatic interlock; calibrate load cell weekly.